## Worksheet 1
Symbol | Value | Units | Description
A | 2.4×10-24 | Pa-3s-1 | Glen's flow law parameter for temperate ice
n | 3 | – | Glen's flow law non-linearity number
Ei | 9.5×109 | Pa | Young's modulus for ice
Es | 6.41×1010 | Pa | Young's modulus for stalagmites
g | 9.81 | m s−2 | Gravitational acceleration
νi | 0.33 | – | Poisson ratio for ice
νs | 0.27 | – | Poisson ratio for stalagmites
ρi | 910 | kg m−3 | Density of ice
ρs | 2670 | kg m−3 | Density of stalagmite material