## Worksheet 1
Glacial-ice type | Description used for manual digitizing
Type 3 (dense glacial mélange) | White to pale-blue color that is consistent throughout (considering the variation in texture) with a bright, vibrant character. Appears potentially cohesive, with no open-water gaps, and may have sharp edge boundaries. Texture includes clear inclusions of many icebergs. Very large (>1 km width) mélange platforms are also digitized.
Type 2 (mixed glacier-derived ice) | Majority of the ice is grayish blue with varying shades and a semi-transparent character. Discernible floes of apparent glacial origin, varying in size with inconsistent cohesion and potential small (
Type 1 (small glacier-derived ice) | Gray-blue to dark-blue coloration with a higher degree of transparency compared to type-2 and type-3 ice. Little to no cohesion but still a high spatial concentration of growlers and/or bergy bits. Few icebergs and type-3 platforms of substantial size (not completely absent).
Type 0 (highly dispersed glacier-derived ice) | Concentration of icebergs of moderate size (∼ 250 m width) ranging from 10 % to 30 %. Minimal slushy (gray) background ice (bergy bits and growlers).
Type 99 (glacier surface) | Glacier surface (sections of glacier ice that have not yet been calved but are within the fjord boundary).