## Worksheet 1
Symbol | Description | Default value | Tested range | Units
ρi | ice density | 918 |  | kg m3
pw | water density | 1000 |  | kg m3
g | gravitational acceleration | 9.81 |  | m s−2
n | Glen's flow law exponent | 3
a | basal friction coefficient | 0–120 |  | (Pa a−1)1/2
A | rate factor | 1.7×10-24 |  | s-1Pa-3
L | latent heat | 3.34×105 |  | J kg−1
ct | pressure melt coefficient | 7.5×10-8 |  | KPa−1
cw | heat capacity of water | 4.22×103 |  | Jkg-1K-1
α | first sheet flow exponent | 5/4
β | second sheet flow exponent | 3/2
αc | first channel flow exponent | 5/4
βc | second channel flow exponent | 3/2
ks | sheet conductivity | 10−4 | 10−2–10−5 | m7/4kg-1/2
kc | channel conductivity | 10−1 | 5×10-1–10−3 | m3/2kg-1/2
Evr | englacial void ratio | 10−4 | 10−3–10−5
lc | sheet width below channel | 2 |  | m
Am | moulin cross-sectional area | 10 |  | m2
lr | cavity spacing | 2 |  | m
hr | basal bump height | 0.085 | 0.05–0.1 | m
bmelt | basal melt rate | 5×10-3 | 1–7×10-3 | m yr−1
Ub | mean annual basal velocitya | 150 | 100–200 | m yr−1
Nmoulins | number of moulinsb | 2500 | 1000–4000