## Worksheet 1
Perkin Elmer® Nexion 350D ICP-MS parameter settings
Dwell times per mass [ms] | 50–100 for 23Na
100 for 24Mg, 27Al
200 for 43Ca
Radio frequency power | 1500 W
Plasma gas flow | 18 L min−1
Auxiliary gas flow | 1.2 L min−1
Nebulizer gas flow | 0.84–1.10 L min−1 optimized daily
ThO
NWR193 laser ablation system parameter
Laser and wavelength | Coherent ExciStar XS excimer laser 193 nm
Helium gas flow | 600–800 mL min−1
Laser spot size | round: 150 µm diameter
rectangular: 100–120 µm x direction,
50 µm y direction
Laser repetition rate | 20–120 Hz depending on sample
Nominal laser fluence | 6.0–6.7 J cm−2
Cryocell temperature | −15 to −18 °C Peltier cooling