## Worksheet 1
Variable | Description | Baseline | Range
s | length of channel | 1000 m | [500–5000 m]
B | bed (conduit) slope | 3° | [2–4°]
r | initial channel radius | 0.25 m | [0.1–0.5 m]
h | initial lake depth | 10 m | [5–15 m]
H | ice thickness above bed and channel | 100 m | [100–1000 m]
Vi | reference volume of lake | 5 × 105 m3 | [1 × 105–1 × 106 m3]
β | salt concentration of brine in lake | 0, 10 psu | [0–125 psu]