## Worksheet 1
| 2013 | 2021
Survey dates | 11–18 Aug 2013 | 27–31 Jul 2021
Survey geometry | Oblique (terrestrial) | Nadir (UAV)
Camera/UAV | Nikon D7100 + 20 mm | Phantom 4 RTK
Image resolution | 24 Mpix | 20 Mpix
No. of images | 430 | 6250
Height above glacier surface | 10–400 | 140
Ground sampling distance | > 20 cm | 3.8 cm
No. of visible GCPs | 67 | 68
Density of visible GCPs (km−2) | 12.6 | 13.6
Max. elevation change during survey (m)
Surface reconstruction (% of glacier area) | 100 % | 95 %
DEM spatial resolution (m) | 1 | 0.2
Orthophoto spatial resolution (m) | 0.25 | 0.05