## Worksheet 1
Parameter symbol and description |  | Value | Unit
hUAV | Flight height of UAV | 100 | m
εd | Thermal emissivity of debris | 0.95
εi | Thermal emissivity of ice/snow | 0.97
Tr | Reflected apparent temperature | −6.8 | ∘C
Tair | Air temperature | 8.1 | ∘C
RH | Relative humidity | 71 | %
PR1 | PlanckR1 camera calibration constant | 17 096.453
PR2 | PlanckR2 camera calibration constant | 0.046412
PB | PlanckB camera calibration constant | 1428
PF | PlanckF camera calibration constant | 1
PO | PlanckO camera calibration constant | −215
ATA1 | Atmospheric attenuation constant A1 | 0.006569
ATA2 | Atmospheric attenuation constant A2 | 0.01262
ATB1 | Atmospheric attenuation constant B1 | −0.002276
ATB2 | Atmospheric attenuation constant B2 | −0.006670
ATX | Atmospheric attenuation constant X | 1.9