## Worksheet 1
Parameter symbol and description |  | Value | Unit
QS | Incoming shortwave radiation | 547 | W m−2
QL | Incoming longwave radiation | 281 | W m−2
Tair | Measured air temperature | 8.1 | ∘C
qm | Measured humidity level | 0.71 | qh
qh | Saturated humidity level | 0.008 | kg m3
ρa | Air density | 0.95 | kg m3
um | Wind speed* | 2.2 | m s−1
xm | Measurement height | 2 | m
k | Thermal conductivity of debris | 1 | W m−1 K−1
ϵd | Thermal emissivity of debris | 0.95
αd | Debris albedo | 0.07
xr | Surface roughness height* | 0.001 | m
u* | Friction velocity* | 0.16 | m s−1
ur | Slip velocity* | u* | m s−1
ϕ | Volume fraction of debris in ice* | 0.01
γ | Wind speed attenuation constant* | 234 | m−1
ca | Specific heat capacity of air | 1000 | J kg−1 K−1
Lm | Latent heat of melting ice | 3.34×105 | J kg−1
Lv | Latent heat of water evaporation | 2.5×106 | J kg−1
T‾ | Water freezing temperature | 273 | K
ρi | Ice density | 900 | kg m3
σ | Stefan–Boltzmann constant | 5.67×108 | W m−2 K−4