## Worksheet 1
Snow parameters | One-layer snowpack |  |  | Two-layer snowpack
| Variance, σ2 | Range |  | Variance, σ2 |  | Range for each layer
|  | Min | Max | Bottom | Top | Min | Max
Snow temp., Ts [∘C] | 0.3×Tsavg | 1.3×Tsmin | 0.7×Tsmax | 0.3×Ts1,avg | 0.3×Ts2,avg | 1.3×Tsmin | 0.7×Tsmax
Snow density, ρ [Kg m−3] | 0.3×ρavg | 0.8×ρmin | 1.2×ρmax | 0.3×ρ1,avg | 0.3×ρ2,avg | 0.8×ρmin | 1.2×ρmax
Snow depth, DZ [m] | 0.3×DZ | 0.5×DZ | 1.5×DZ | 0.1×DZ1 | 0.2×DZ2 | 0.2×DZ | 0.9×DZ
Correlation length, lex | 0.3×lex,avg | lex,min | lex,max | 0.2×lex,1,avg | 0.2×lex,2,avg | lex,min | lex,max
Soil temp., Tsoil [∘C] | 0.3 | 1.3 |  | 0.3 |  | 1.3