## Worksheet 1
ISMIP6 parameterizations
Name | Description
ISMIP6retreat | Boundary conditions averaged between 200–500 m depth
ISMIP6melt | Boundary conditions above the sill extrapolated to the glacier face, near-glacier water properties below the sill made equal to boundary conditions at the sill depth, thermal forcing defined at the grounding line
New parameterizations
Name | Description
AMretreat | Area-mean boundary conditions across the glacier face
AMmelt | Same as ISMIP6melt but thermal forcing defined as an area mean across the glacier face
AMberg | Same as AMmelt but temperatures in the upper 175 m adjusted to follow the Gade slope before averaging
AMconst | Same as AMmelt but temperatures in the upper 175 m set equal to the temperature at 175 m depth before averaging
AMfit | AMberg used where icebergs are prevalent and AMmelt used where icebergs are scarce
Thermal forcing metrics
Name | Description
Θgl‾ | Modeled near-glacier thermal forcing at the grounding line
Θz‾ | Modeled near-glacier thermal forcing averaged between 200–500 m depth
ΘA‾ | Modeled area-mean near-glacier thermal forcing