## Worksheet 1
| Parameter | Installation depth | No. of sensors | Time interval | Unit | Location | Method/sensor
Soil | liquid water content | (−5, −10, −20 cm) | (24, 2, 2) | 15 min | m3 m−3 | Seewer Berg | TEROS 11 sensors
| temperature | (−5, −10, −20 cm) | (24, 2, 2) | 15 min | °C | Seewer Berg | TEROS 11 sensors
| matric potential | (−5, −10, −20 cm) | (1, 1, 1) | 15 min | hPa | Seewer Berg | Tensiomark sensors
Soil–snow interface | liquid water content | 0 cm | 2 | 15 min | a.u. | Seewer Berg | EC-5 sensors
| temperature | 0 cm | 2 | 15 min | °C | Seewer Berg | T107 sensors
Snow cover | snow height |  |  | 10 min | cm | reference site | SNOWPACK
| snow height |  |  | (bi)weekly | cm | reference site | manual snow profile
| snow LWC | (5, 10, 25 cm) | (1, 1, 1) | 15 min | % | Seewer Berg | EC-5 sensors
| snow temperature | (5, 10, 25 cm) | (1, 1, 1) | 15 min | % | Seewer Berg | T107 sensors
| snow LWC | Δh=5 or 10 cm |  | (bi)weekly | % | reference site | manual snow profile
| snow LWC (avalanche) | Δh=5 or 10 cm |  | irregular | % | Seewer Berg | manual snow profile
| snow stratigraphy |  |  | (bi)weekly |  | reference site | manual snow profile
| snow stratigraphy (avalanche) |  |  | irregular |  | Seewer Berg | manual snow profile
| surface/interface classification |  |  | daily |  | reference site | SNOWPACK
Meteorological | air temperature |  |  | 10 min | °C | reference site | SNOWPACK (MeteoIO)
Other | avalanche activity |  |  | daily |  | Dorfberg | time-lapse photography
| avalanche release time |  |  | 5 min |  | Seewer Berg | time-lapse photography
| continuous/patchy snow cover |  |  | 4 h |  | Seewer Berg | time-lapse photography