## Worksheet 1
Parameter | Value | Description
α | 0.21 m | Hayhurst stress parameter
β | 0.63 m | Hayhurst stress parameter
σt | 0.1 MPa | The stress threshold; used as stated here unless otherwise denoted
Dmax | 0.79 | The maximum value of damage; used as stated here unless otherwise denoted
Ω | 0.2 yr−1 | Basal melting parameter ; used as stated here unless otherwise denoted
a | 0.3 m yr−1 | Accumulation rate
C | 0.01 MPa m-1/3 yr1/3 | Friction coefficient
n | 3 | Stress exponent
A | 20 MPa−n yr−1 | Flow rate parameter