## Worksheet 1
Project | Type/depth or height | Sampling rate/averaging time step | Average | Reference to dataset
NIVO | Snow samples: surface (0–1 cm) and subsurface (1–4 cm) | Twice a week | – | Landais et al. (2024)
PRE-REC/WHETSTONE | Precipitation samples | Daily | – | Dreossi et al. (2024b)
CALVA (USt) | 3 m temperature | 30 min | −52.1 °C | Genthon et al. (2021b), CALVA website (see “Data availability”)
CALVA (USt) | 3 m wind speed | 30 min | 3.9 m s−1 | Genthon et al. (2021c), CALVA website (see “Data availability”)
CALVA (USt) | 3 m RHwrti | 30 min | 104.5 % | Genthon et al. (2021d)
IAMCO (AWSIT) | Pressure at 1 m | 1 h | 642.6 hPa | Grigioni et al. (2022)
NIVO (CNR4) | Surface temperature | 10 min | −55.4 °C | See “Data availability”