## Worksheet 1
Name | Symbol | Value | Units
(ALPINE or ICESHEET)
Variables
Water discharge | Q |  | m3 s−1
Water velocity (subglacial, subaerial) | v, (vg, vf) |  | m s−1
Channel wetted area (subglacial, subaerial) | Sg,Sf |  | m2
Channel depth (subaerial) | H |  | m
Hydraulic diameter | Dh |  | m
Width of channel floor (subglacial, subaerial) | w, (wg,wf) |  | m
Hydraulic head | Δh |  | m
Mean hydraulic head | h‾ |  | m
Hydraulic gradient | Ψ=Δhl |  | m m−1
Shear stress (subglacial, subaerial) | τ, (τg, τf) |  | Pa m−2
Stream power | Ω |  | kg m s−3
Parameters and constants
Gravitational constant | g | 9.81 | m s−2
Density of water | ρw | 1000 | kg m−3
Density of ice | ρi | 900 | kg m−3
Hooke angle of channel | β | π6 | rad
(π10, π)
Friction factor (subglacial, subaerial) | f, (fr, ff) | (5, (16, 3)) | (–)
(0.01, 21)
Glacier thickness | hice | 225 or 740 | m
Effective glacier thickness | ho | ρiρwhice | m
Effective glacier length | l | 7000 or 26 000 | m
Hydraulic head at terminus | hp | 0 | m
Constant 1 in Eq. (3) | C1 | 2.2×10-5 | m−1
Constant 2 in Eq. (3) | C2 | 3.7×10-13 | m-ns-1
Latent heat of fusion | L | 333.5 | kJ kg−1
Pressure melting coefficient | ct | 7.5×10-8 | K Pa−1
Specific heat capacity of water | cp | 4180 | Jkg-1K-1
Ice flow constant | A | 5.3×10-24 | Pa-ns-1
Ice flow exponent | n | 3 | (–)
Gradient of channel bed (subaerial) | ∇zc | 0.02 | (–)
(0.01, 0.05)
Subaerial channel factor | k | 8 | s m−2
Channel geometry exponent | α | 13 | (–)
(13, 12)