## Worksheet 1
Parameter | Definition | FRICOSIPY | EBFM | Unit | Source/rationale
|  | value | value
a | Cloud transmissivity coefficient | 0.233 | 0.233 | – | and CM AWS data
b | Cloud transmissivity coefficient | 0.415 | 0.415 | – | and CM AWS data
βsnow | Snow extinction coefficient | 40 | n/a | m−1
αsnow | Fresh snow albedo | 0.81 | 0.83 | – | Tuned to Seserjoch and Colle de Lys data
αfirn | Firn albedo | 0.55 | 0.55 | –
t*wet | Decay timescale (melting surface) | 10 | 10 | days
t*dry | Decay timescale (dry snow surface at 0 °C) | 30 | 30 | days
smin | Threshold fresh snow depth to reset albedo | 0.0001 | 0.0001 | m | COSIPY default
K | Increase in t*dry at negative temperatures | 5 | 14 | d °C−1 | Tuned to Seserjoch and Colle de Lys data
Tmax,t* | Temperature threshold for t*dry increase | −10 | −10 | °C
cemission | Longwave emission constant | 0.42 | 0.42 | –
ϵclouds | Cloud emissivity | 0.96 | 0.96 | –
μ | Surface roughness | 0.001 | 0.001 | m
zinterp 1 | Subsurface conduction flux interpolation depth1 | 0.06 | 0.1 | m | COSIPY default
zinterp 2 | Subsurface conduction flux interpolation depth2 | 0.1 | 0.3 | m | COSIPY default
zlim | Preferential percolation depth | 3 | 4 | m | Tuned to CG thermistor profiles
Qbasal | Basal (geothermal) heat flux | 0.04 | 0.04 | W m−2
ρ0 | Fresh snow density | 275 | 350 | kg m−3 | Tuned to CG firn core density profiles
hmax | Maximum subsurface layer height | 0.1 | 0.1 | m | Grid independence test