## Worksheet 1
Variable | Description | Value | Units | Equation
ρw | Seawater density |  | kg m−3 | (2)
λ1 | Salinity coefficient in liquidus equation | -5.73×10-2 | °C
λ2 | Liquidus point intercept | 8.32×10-2 | °C
λ3 | Pressure coefficient in liquidus equation | -7.53×10-4 | °C m−1
Sw | Seawater salinity |  | ppt
Tw | Seawater temperature |  | °C
Sf | Subglacial discharge salinity | 0 | ppt
Tf | Subglacial discharge temperature | −0.67 | °C
So | Seawater inlet salinity | 30 | ppt
To | Seawater inlet temperature | 0.5 | °C
u | Freestream fluid velocity |  | m s−1
uf | Subglacial discharge velocity |  | m s−1
uo | Seawater inlet velocity |  | m s−1
H | Height of subglacial space | 5, 7.5 | cm
Hc | Height of near-ice grid cell |  | m
θ | Slope of subglacial space | 0., 0.5 | °
Li | Simulated intrusion distance |  | m
Lsge | Length of subglacial environment in simulations |  | m
μt | Eddy viscosity |  | m2 s−1 | (3)
Cμ | Turbulence parameter
κT | Thermal conductivity of seawater | 0.57 | W m−1 °C−1
ϵ | Eddy dissipation |  | m2 s−3
κ | Turbulent kinetic energy |  | m2 s−2
m˙ | Modeled melt rate |  | m s−1 | (4)