## Worksheet 1
Landform | Morphology | Dimensions | Possible identification error | Paleoglaciological significance | Mapping approach | Literature
Subglacial
Lineation | Elongated ridges, both depositional and erosional. Tend to occur in swarms. (Fig. 3a–c and e) | Meters long and tens of centimeters high to kilometers long and tens of meters high | May be confused with bedrock structures, although hillshades with multiple illumination angles may clarify | Formed parallel to ice flow, landform asymmetry reflects ice flow direction, reflects deglacial ice flow when occurring together with eskers | Polyline along crest | , ,
Esker | Single ridges or networks of parallel ridges. Typically sharp-crested, long and winding. (Fig. 3b–c) | Size up to hundreds of kilometers long and tens of meters high | Misinterpretation as type of moraine, although esker is usually more sinuous | Formed in subglacial tunnels parallel to ice flow and close to a retreating ice margin | Polyline along crest | , , ,
Subglacial meltwater channel | Channels incised into bedrock or sediment, oriented oblique to slope. May connect to esker segments. (Fig. 3c) | Highly variable dimensions, up to several hundred of meters long | May be confused with submarginal lateral meltwater channels | Reflect ice sheet flow direction close to the ice margin | Polyline along thalweg of channel, arrow pointing downslope | , ,
Ribbed moraine | Fields of curved ridges, regularly and closely spaced | Hundreds of meters long and tens of meters high | May be confused with solifluction lobes, although ribbed moraine is usually found in depressions | Formed transverse to ice flow, with outer limbs pointing downice. Indicative of a change from dry-bed to wet-bed conditions | Polygon demarcating fields of curved ridges | , Hättestrand and Kleman (1999), ,
Ice-marginal
Moraine | Straight or arcuate ridges, can occur in series. Potentially continuous but often interrupted by gaps of non-deposition or erosion. (Fig. 3f) | From few meters to kilometers long and meters to tens of meters high | Can be difficult to distinguish from a protalus rampart in mountainous areas | Marginal moraines outline the shape and position of a former ice margin. Undifferentiated moraines are smaller equifinal landforms formed by different (ice-marginal) processes | Polyline along crest | Heyman and Hättestrand (2006),
Veiki moraine | Semi-circular plateaus with a ridge along their rims. Whereas the rim is dry and covered by forest vegetation, the depressions within often consist of lakes or mires. | The plateaus cover areas from 0.1–30 km2 and have a relief from 2–60 m | Possible to confuse with hummocky moraine if poorly developed | Formed through down wasting of debris-covered stagnant ice with ice-walled lakes on top | Polygon demarcating areas with multiple plateaus | , , , , Alexanderson et al. (2022)
Lateral meltwater channel | Straight or winding channels cut into valley walls, subparallel to the contours. Often occurs in series. (Fig. 3d) | Tens of meters deep, hundreds of meters long, meters wide | Misinterpreted as bedrock structures, step-like solifluction lobes or shorelines, although the latter is strictly horizontal | Formation along ice margin, possible to infer ice surface slope and ice thickness | Polyline along thalweg of channel, arrow pointing downslope | , ,
Proglacial
Proglacial meltwater channel | Channel incised into bedrock or sediment, aligned to the local bed slope. (Fig. 3e) | Tens to over hundreds of meters long to tens of meters wide | May be confused with contemporary river incisions but identifiable by dry-bed or underfitted stream. May be misinterpreted as outlet channel | Formation at terminus of the ice margin | Polyline along thalweg of channel, arrow pointing downslope | , ,
Raised shoreline | Zone of (nearly) horizontal wave washed till, eroded rock terrace or an accumulation of sediment. Gradient of 0.5 m km−1. Characterized by a break in slope. Often occurs in series. (Fig. 4a–d) | Few meters wide, can extend hundreds of meters in length | Misinterpreted as bedrock structures (although those usually have a more extensive spatial distribution and are seldom strictly horizontal), step-like solifluction lobes, or meltwater channels | Indicative of former lake levels of ice-dammed lakes, possible to infer the location of the ice margin | Polyline midway between toe and inner break of shoreline | , ,
Perched delta | Flat top surface and steep delta front, situated above present lake levels. Signs of erosion by streams. (Fig. 4b) | Hundreds of meters wide | May be confused with an ice-contact delta, although these often have kettle holes | Indicative of former lake levels of ice-dammed lakes, possible to infer the location of the ice margin | Polygon demarcating flat top surface | , , Peterson and Smith (2013),Goodship and Alexanderson (2020)
Outlet channel | Channel at the lowest point of a water divide or along valley slopes. Often associated with washed bedrock zones. (Fig. 5a–d) | Tens to hundreds of meters long, tens of meters wide | May be confused with proglacial or lateral meltwater channels, although outlet channels are typically larger | Indicative of the threshold of former ice-dammed lakes | Polyline along thalweg of channel, arrow pointing downslope | ,