## Worksheet 1
Type of variable | Parameter | Unit of measure | Description
Geomorphological | Lithology | Categorical | Classification of surface geology by rock type
and environmental variables | Total insolation | kWh m−2 | Amount of solar radiation received by a surface over a specific period
| Slope | ° | Angle of terrain inclination derived from elevation data
| Aspect | ° | Angle of the slope direction measured towards north, derived from elevation data
| Elevation | m a.s.l. | Height above sea level, derived from a digital elevation model (DEM)
| Vector ruggedness measure (VRM) | / | Index quantifying terrain ruggedness based on variation in slope and aspect
| Convergence | / | Measure of terrain convergence and divergence, identifying ridges and valleys
| Profile curvature | m−1 | Curvature of the land surface in the direction of the maximum slope, distinguishes convex and concave forms
Climatic | Land surface temperature (LST) | °C | Radiative skin temperature of the land surface, derived from thermal satellite data
| Precipitation | mm | Total amount of rain and snowfall, interpolated from ground weather station data
| Snow cover duration (SCD) | d | Number of days with snow cover