## Worksheet 1
Satellite | Operation | Sensor type | Product* | Ground posting | Wavelength/frequency
Landsat 4 | 1982–1993 | optical | L1TP/GT band 2 | 30 m | Green: 0.52–0.60 µm
Landsat 5 | 1984–2013 | optical | L1TP/GT band 2 | 30 m | Green: 0.52–0.60 µm
Landsat 7 | 1999–2024 | optical | L1TP/GT band 8 | 15 m | Pan: 0.52–0.90 µm
Landsat 8 | 2013–present | optical | L1TP/GT band 8 | 15 m | Pan: 0.50–0.68 µm
Landsat 9 | 2021–present | optical | L1TP/GT band 8 | 15 m | Pan: 0.50–0.68 µm
Sentinel-2A | 2015–present | optical | L1C band 8 | 10 m | NIR: 0.78–0.90 µm
Sentinel-2B | 2017–present | optical | L1C band 8 | 10 m | NIR: 0.78–0.90 µm
Sentinel-1A | 2014–present | radar | SLC TOPS-IW | 5 × 20 m | C: 5.405 GHz
Sentinel-1B | 2017-2021 | radar | SLC TOPS-IW | 5 × 20 m | C: 5.405 GHz
Sentinel-1C | 2024–present | radar | SLC TOPS-IW | 5 × 20 m | C: 5.405 GHz
NISAR | 2025 launch | radar | RSLC 20 MHz | 5 × 6.5 m | L: 1.257 GHz
NISAR | 2025 launch | radar | RSLC 40 MHz | 5 × 4.9 m | L: 1.257 GHz
NISAR | 2025 launch | radar | RSLC 80 MHz | 5 × 2.6 m | L: 1.257 GHz