## Worksheet 1
Layer | Parameter | Description | Value
Atmosphere | TB,sky | Deep sky BT | 2.7 K
| TB,atm | Atmosphere BT | 2.2 K at nadir∗
| τatm | Atmosphere opacity | 0.01 at nadir∗
Snow | ssp∗ | Snow-air interface reflectivity | Eq. (2)
| ts | Snow internal transmissivity | 1
| rs | Snow internal reflectivity | 0
| εs | Dry snow permittivity | 1.53
| ρs | Mean snow density | 300 kg m−3
Ground | sgsp | Ground-snow reflectivity | Eq. (3)
| Hr,gs | Ground roughness | [0-1]
| Qr,gs | Ground polarization ratio | 0
| Nr,gsH | Ground angular dependent effects (in H) | 0
| Nr,gsV | Ground angular dependent effects (in V) | 0
| εfrozen | Frozen ground permittivity | 5 + 0.5 i
| Tg | Effective ground temperature | Retrieved
Water body | νwi | Water body fraction | 0 or Table 1
| sisp∗ | Ice–snow reflectivity | Eq. (2)
| ri | Ice internal reflectivity | 0
| ti | Ice internal transmissivity | 1
| εi | Ice permittivity | 3.18
| swip | Water body-ice reflectivity | Eq. (3)
| Hr,wi | Water body roughness | [0-1]
| Qr,wi | Water body polarization ratio | 0
| Nr,wiH | Water body angular dependent effects (in H) | 0
| Nr,wiV | Water body angular dependent effects (in V) | 0
| εw | Water permittivity | 86 + 13 i
| Tw | Water temperature | 2 °C