## Worksheet 1
Parameter | Description
Aspect | Aspect of every raster cell in degrees .
Channel network base level | Provides information about channel networks and interpolates the base level elevations .
Channel network distance | Gives information about the vertical distance from altitudes above the channel network to its base .
Elevation | The elevation calculated from remote sensing data in Agisoft Metashape Professional.
Negative openness | Parameter that indicates how enclosed the location of a landscape is .
Positive openness | Parameter that indicates how dominant the location of a landscape is .
Relative slope position | Provides a measure of each cell's position in relation to the surrounding terrain .
Slope | Slope of every raster cell in degrees .
Topographic position index | Describes the relative elevation of a point compared to its surrounding terrain and is used to classify landforms. Positive values indicate ridges, negative values indicate valleys, and values near zero represent flat or uniform slopes .
Valley depth | Calculates the depth of valleys by finding the difference between each cell's elevation and an interpolated ridge level, where positive values indicate areas below the interpolated ridges, representing valleys, and negative values describe elevated regions like hills or ridges .
Wind effect | The index is a dimensionless measure used to assess terrain exposure relative to a specific wind direction. Values below 1 indicate areas sheltered from the wind, while values above 1 refer to regions exposed to wind .
Wind exposition | It assesses the overall terrain exposure to wind by considering all possible wind directions . Unlike wind effect, this index calculates an average exposure value across multiple directions. Values below 1 indicate sheltered areas, while values above 1 signify wind-exposed regions.