## Worksheet 1
| C/S-band | Ku-band | Ka-band
Frequency band | 2–8 GHz | 12–18 GHz | 32–38 GHz
Wavelength, λ | 15–4 cm | 2.5–1.6 cm | 0.9–0.8 cm
Centre frequency, fc | 5 GHz | 15 GHz | 35 GHz
Centre wavelength, λc | 6 cm | 2 cm | 0.8 cm
Pulse length | 250 µs
Pulse repetition frequency, PRF | 3.125 kHz
Bandwidth, B | 6 GHz
Sampling frequency | 125 MHz
Antenna beam widtha (cross-track × along-track), β | 2 GHz: 84° × 76° | 12 GHz: 21° × 22° | 17° × 18°
| 8 GHz: 31° × 31° | 18 GHz: 15° × 15°
Range resolution (Eq. A1) | 0.04 m in free space (full bandwidth)b
Nominal altitude, H | ∼ 300 m (298 ± 22 m)c
Nominal velocity, v | 330 km h−1 ≡ 91.6 m s−1
Along-track diameter, effective SAR (Eq. A3) | 3.84 m | 1.28 m | 0.55 m
Cross-track diameter, σFresnel-limited (Eq. A6) | 6.0 m | 3.46 m | 2.27 m
Cross-track diameter, σpulse-limited (Eq. A7) | 9.49 m
Cross-track diameter, σbeam-limited (Eq. A8) | β2 GHz, 84°: 540.24 m | β12 GHz, 22°: 116.63 m | β18°: 95.03 m
| β8 GHz, 31°: 166.39 m | β18 GHz, 15°: 78.99 m | β17°: 89.67 m
Along-track spacing | ∼4.5 m
Transmit power | 100 mW