## Worksheet 1
Borehole | Description
ZK30 | The borehole reaches a depth of 15 m, with ground primarily composed of fine sand and silty sand.
The MAGT is −1.66 °C, and the ALT is 2.4 m, classifying the site as stable permafrost.
ZK12 | The borehole reaches a depth of 13.5 m and is located on a vegetation-free surface.
The core consists mainly of fluvial sand and sand. Frozen soil was first encountered at a depth of 4.9 m, with small
ice crystals uniformly distributed within a granular soil structure. Below 5.5 m, the frozen layer disappears,
accompanied by a noticeable increase in ground temperature. The 4.9–5.5 m interval represents a transition zone,
and the site is classified as unstable permafrost.
ZK13 | No frozen soil was encountered during the drilling process, and the site is classified as seasonally frozen ground.