## Worksheet 1
Model parameters | Units | Initial value | Calibration 2020 | Calibration 2021
Mass balance model parameters
Temperature lapse rate parameter 1 (μΔT) | [d] | 150 | 136.6 | 156
Temperature lapse rate parameter 2 (σΔT) | [d] | 75 | 77.6 | 58.5
Temperature lapse rate parameter 3 (fΔT,range) | [°C per 100 m] | 0.2 | 0.18 | 0.18
Temperature lapse rate parameter 4 (fΔT,inc) | [°C per 100 m] | 0.35 | 0.417 | 0.484
Precipitation lapse rate (ΔP) | [% per 100 m] | 2 | 2.16 | 2.63
Snow precipitation factor (fcorr,snow) | [–] | 2 | 1.9 | 2.33
Temperature melt threshold (Tmelt) | [°C] | 1 | 0.97 | 1.28
Temperature factor (fmelt,T,snow) | [mm h−1 °C−1] | 0.13 | 0.127 | 0.132
Shortwave radiation factor (fmelt,rad,snow) | [mm m2 h−1 W−1] | 3.50×10-3 | 3.40×10-3 | 3.49×10-3
Temperature factor (fmelt,T,ice) | [mm h−1 °C−1] | 0.3 | 0.307 | 0.301
Shortwave radiation factor (fmelt,rad,ice) | [mm m2 h−1 W−1] | 1.00×10-3 | 1.32×10-3 | 1.50×10-3
Sublimation factor (Esp) | [°C] | 8 | 7 | 7.4
Slope factor (fθ) | [–] | 1.25 | 1.27 | 1.41
Slope threshold (θredist,thresh) | [°] | 30 | 31.9 | 31.7
Radiation slope factor (frad,slope) | [–] | 1.5 | 1.71 | 1.41
Radiation slope threshold (θmax,rad) | [°] | 60 | 67.2 | 59.8
Radiation aspect factor (γmax,rad) | [–] | 3 | 2.72 | 1.97
Isotope model parameters
Snowpack melt fractionation factor (ffrac,sm) | [‰] | 8 | 16 | 16
Snowpack sublimation fract. factor (ffrac,E) | [‰] | 40 | 8 | 8
Rain on snow incorporation factor (fROS) | [–] | 1 | 0.5 (SWE >2000 mm) to | 0.5 (SWE >2000 mm) to
|  |  | 1 (SWE | 1 (SWE
Transfer model parameters
Hillslope dispersion coefficient (Dhillslope) | [–] | 1 | 0.5 | 0.5
Hillslope hydraulic conductivity (Ks) | [m s−1] | 0.05 | 0.01 | 0.01
Channelized system dispersion coef. (Dchannelized) | [–] | 1 | 19.98 | 19.98
Channelized system velocity (vchannelized) | [m s−1] | 0.8 | 0.99 | 0.99
Distributed system dispersion coef. (Ddistributed) | [–] | 0.5 | 1.08 | 1.08
Distributed system velocity (vdistributed) | [m s−1] | 0.1 | 0.26 | 0.26
Snowpack dispersion coefficient (Dsp) | [–] | 1 | 2.09 | 2.09
Snowpack infiltration velocity (vsp) | [mm h−1] | 1200 | 10 000 | 10 000
Rain on snow dispersion coef. (DROS) | [–] | 1 | 1.8 | 1.8
Rain on snow infiltration velocity (vROS) | [mm h−1] | 1200 | 6042 | 6042
Slow reservoir response time constant (kslow) | [t] | 40 | 83.3 | 83.3
Fast reservoir response time constant (kfast) | [t] | 2 | 1.47 | 1.47
Slow reservoir fraction (freservoir) | [–] | 0.5 | 0.47 | 0.47