## Worksheet 1
Symbol | Description | Value | Units
ρi | ice density | 910 | kg m−3
g | gravitational constant of acceleration | 9.81 | m s−2
n | flow law exponent | 3
A | rate factor | 3.17 × 10−24 | Pa−n s−1
ϵc | critical strain | 0.1
τc | intact strength of ice | 5×106 | Pa
p | step-size parameter | 1.5
Δt | model time step | 1 | s