## Worksheet 1
Name | Symbol | Units | Value | Justification/comments
Gravitational acceleration | g | m s−2 | 9.81
Ice density | ρi | kg m−3 | 917 | Cuffey and Paterson (2010)
Meltwater density | ρmw | kg m−3 | 1000 | Not used for results in the paper as dry surface crevasses assumed.
Proglacial water density | ρpw | kg m−3 | 1027 | This is the value of ocean density used in BedMachine (Morlighem et al., 2020) for calculating hydrostatic equilibrium. Temperatures and salinities at 500 m from the World Ocean Atlas (Locarnini et al., 2013; Zweng et al., 2013) converted to density with the Thermodynamic Equations of SeaWater – 2010 (TEOS-10) oceanographic toolbox (McDougall and Barker, 2011) yield densities up to 1030.3 kg m−3. This causes no more than a 3 % difference in predicted basal crevasse height. If density is closer to 1000 kg m−3 through fresh meltwater, then the impact could be important (up to 30 %).
Glen's flow law exponent | n | n/a | 3 | Using rheology from Cuffey and Paterson (2010).