## Worksheet 1
Name | Symbol | Unit | Comments
Resistive stress | Rxx | Pa | Resistive stress in the crevasse-perpendicular direction (in this paper's nomenclature). Defined as the full stress minus the lithostatic stress. See van der Veen (2013) Sect. 3.1 to 3.4 for the derivation of resistive stress components in terms of deviatoric stresses including Rxx=2τxx+τyy.
Surface crevasse depth | ds | m
Basal crevasse height | db | m
Meltwater depth | dmw | m | Not used in workflow as surface crevasses assumed to be dry.
Height above buoyancy | Hab | m
Ice thickness | H | m
Submerged depth | D | m
Flow law rate parameter in Glen's flow law | A | s−1 Pa−3 | Using rheology from Cuffey and Paterson (2010).
Ice rigidity | B | s1/3 Pa | Used for calculating stress from strain rate. Calculated from flow law rate parameter as B=A-1/n.
Velocity | Vx, Vy | m s−1
Planar deviatoric stresses (crevasse-aligned) | τxx, τyy, τxy | Pa | τxx is perpendicular to the crevasse and τyy runs parallel.
Planar maximum principal deviatoric stress | τ1 | Pa | May also be called the major principal stress or the first eigenvalue of the planar deviatoric stress tensor.
Planar minimum principal deviatoric stress | τ2 | Pa | May also be called the minor principal stress or the second eigenvalue of the planar deviatoric stress tensor.
Flow direction deviatoric stress | τflow dir. | Pa
Planar strain rates (crevasse-aligned) | ε˙xx, ε˙yy, ε˙xy | s−1 | ε˙xx is perpendicular to the crevasse and ε˙yy runs parallel.
Planar strain rates (global CRS-aligned) | ε˙XX, ε˙YY, ε˙XY | s−1
Planar effective strain rate | e˙eff,planar | s−1 | Effective strain rate calculated only from ε˙xx, ε˙yy, and ε˙xy terms neglecting the ε˙zz term that could be calculated using conservation of mass.
(Full) effective strain rate | e˙eff | s−1 | Effective strain rate including the ε˙zz term calculated from conservation of mass.
Full stress components (crevasse-parallel direction) | σxx, σyy, σzz | Pa | σxx is perpendicular to the crevasse and σyy runs parallel.
Damage | D | [unitless] | A factor reducing rigidity used to account for ice failure as τij=1-DBε˙eff1n-1ε˙ij (e.g., Borstad et al., 2016). Damage is related to enhancement factor as D=1-E-1/n.