## Worksheet 1
Group | TWC | LWC | RMSH | Event | Source(s) of inconsistency, scattering mechanism
1a | – | – | – | Soil thawing | – Backscattering increase due to soil thawing
2a |  |  | 1 mm | Snowpack moistening Smooth surface | – Uncertainty in spatiotemporal LWC/TWC– Scattering from surface structures (melt–refreeze)– Surface roughness underestimation– Wet-soil scattering
3a | > 10 mm | > 3 % | 1→4 mm | Snowpack ripening Formation of surface roughness | – Uncertainty in spatiotemporal LWC/TWC– Uncertainty in surface roughness measurements– Uncertainty in IEM modelling
4a | > 10 mm | > 3 % | 3→4 mm | Snowpack ripeningIncreasing surface roughness | – Uncertainty in spatiotemporal LWC/TWC– Uncertainty in surface roughness measurements– Uncertainty in IEM modelling
5a | > 10 mm | > 3 % | ∼ 1 mm | New snowfall on a wet snowpackWell-developed surface roughness | – Buried surface roughness
6a |  |  | ∼ 1 mm | Cold spell (partial snowpack refreeze)Smooth surface | – Uncertainty in spatiotemporal LWC/TWC– Scattering from surface structures (melt–refreeze)– Uncertainty in surface roughness measurements– Wet-soil scattering
7a | > 10 mm | > 3 % | > 4 mm | Wet snowpack Fully formed suncups | – Uncertainty in spatiotemporal LWC/TWC– Uncertainty in surface roughness measurements– Uncertainty in IEM modelling
1b |  |  | ∼ 1 mm | Snowpack moistening Smooth surface | – Uncertainty in spatiotemporal LWC/TWC– Scattering from surface structures (melt–refreeze)– Surface roughness underestimation– Wet-soil scattering
2b | > 10 mm | > 3 % | ∼ 1 mm | Snowpack moisteningSmooth surface | – Uncertainty in spatiotemporal LWC/TWC– Scattering from surface structures (melt–refreeze)– Surface roughness underestimation
3b |  |  | ∼ 1 mm | Cold spell (partial snowpack refreeze) Smooth surface | – Uncertainty in spatiotemporal LWC/TWC– Scattering from surface structures (melt–refreeze)– Surface roughness underestimation– Wet-soil scattering
4b | > 10 mm | > 3 % | ∼ 1 mm | Snowpack ripeningSmooth surface | – Uncertainty in spatiotemporal LWC/TWC – Scattering from surface structures (melt–refreeze)– Surface roughness underestimation
5b | > 10 mm | > 3 % | ∼ 3 mm | Snowpack ripening Increasing surface roughness | – Uncertainty in spatiotemporal LWC/TWC – Uncertainty in surface roughness measurements– Uncertainty in IEM modelling
6b | > 10 mm | > 3 % | ∼ 1 mm | New snowfall on a wet snowpack | – Buried surface roughness
Well-developed surface roughness
7b | > 10 mm | > 3 % | > 4 mm | Wet snowpack Fully formed suncups | – Uncertainty in spatiotemporal LWC/TWC– Uncertainty in surface roughness measurements– Uncertainty in IEM modelling