## Worksheet 1
Sources | Snow density scheme
Sturm et al. (2010) Parameters | ρb=ρ0+ρm-ρ0×1-exp-k1×hs-k2×DOY (E1)
k1=1.0×10-3 and k2=3.8×10-3 in this scheme are the fitting parameters, hs (cm) is snow depth, DOY is day-of-year. ρ0 (250 kg m−3) and ρm (500 kg m−3) are the fitted baseline and maximum snow densities, respectively, for this study.
Bruland et al. (2015) Parameters | ρb=ρ0+ρm-ρ0×1-exp-k1×hs-k2×z-k3×Td-k4×V* (E2)
k1=5.03×10-3,k2=1.8×10-4,k3=4.77×10-3,k4=4.2×10-4;hs (cm) is snow depth, z (m) is the elevation or the height above sea level of the location of the measurement; Td (°C-days) is accumulated positive degree-day; V* (m s−1-days) is wind days when T 2 m s−1.
Szeitz and Moore (2023) Parameters | ρb=ρo+ρm-ρ0×k2×DOY2-exp-k1×hs-k3×Td-k4×Tmin-k5×P (E3)
k1=2.26×10-1,k2=2.29×10-5,k3=1.11×10-2,k4=3.23×10-4,k5=1.96×10-2,hs (cm) is snow depth; Td (°C-days) is accumulated positive degree-day; Tmin (°C) is the minimum air temperature, P (mm) is the daily total precipitation.
Anderson (1976) Parameters | 1ρb×∂ρb∂t=C1×exp-d×Tf-T×Ws×exp-C2×ρb (E4)
Tf is the freezing temperature (273.15 K); T is the air temperature (K); Ws (m) is the total snow water equivalent; C1= 5 cm−1 h−1; C2 = 21 m3 Mg−1 and d= 0.08 K−1.