## Worksheet 1
Models | Mixing rule | Host | Key parameters | References
Mätzler | Maxwell Garnett (MG) | Dry snow | Depolarization factors Na=0.005, Nb=Nc=0.4975 | Mätzler and Wiesmann (2012)
Tinga | Tinga-Voss-Blossey (TVB) | Air | Multi-phase mixture of randomly dispersed confocal ellipsoids described by the depolarization factors of the inner and outer ellipsoids. | Tinga et al. (1973)
Debye-like | Bruggeman | Symmetric | Eq. (9), with A1=A2=1, and B1=0 (Eq. 13) | Hallikainen et al. (1986)
Hallikainen (Modified Debye-like) |  |  | Eq. (9), with A1, A2 and B1 were determined from empirical fit (Eq. 14) | Hallikainen et al. (1986)
Ulaby (Modified Debye-like) |  |  | Same as Hallikainen et al. (1986), with scaled A by Eq. (15) | Ulaby et al. (2014, p. 140–145)
Colbeck | Polder–van Santen (PVS) | Air, or ice, or liquid water depending on their volume fraction | Pendular regime and low porosity cases defined by Eq. (16), with aspect ratio, n=3.5 | Colbeck (1980), Picard et al. (2022)
Birchak | Power-law relation (Eq. 8) | Dry snow | β=12 | Birchak et al. (1974)
Sihvola |  |  | β=0.4 | Sihvola et al. (1985)
Looyenga |  |  | β=13 | Looyenga (1965)
Tiuri | Empirical fit | Dry snow | Assumed to be independent of the snow structure (Eq. 17). | Tiuri et al. (1984)