## Worksheet 1
Airborne | Ground-based | Parameter | Instrument/Method | Unit | Uncertainty
| × | Ice Thickness | Geonics EM31 | m | ± 0.1
| × | Snow Depth | SnowHydro MagnaProbe | m | ± 0.02
× |  | Snow Depth (Proxy) | DJI Matrice 30T | m | ± 0.045 *
| × | Surface Temperature | Apogee SI-121-SS | °C | ± 0.2
× |  | Surface Temperature | DJI Matrice 30T | °C | ± 2
| × | Wind Direction | R.M. Young Heavy Duty Wind Monitor
|  |  | HD-Alpine | ° | ± 3
| × | Wind Speed | R.M. Young Heavy Duty Wind Monitor
|  |  | HD-Alpine | m s−1 | ± 0.3
| × | Air Temperature | Vaisala HMP155 Temperature Probe | °C | ± (0.226–0.0028
× temperature)
| × | Relative Humidity | Vaisala HMP155 Temperature Probe | % | ± 2 %
| × | Incoming (direct/diffuse) | Delta-T Devices | Wm−2 | ± 5 %
|  | Shortwave Radiation | SPN1 Pyranometer |  | Daily integrals
| × | Incoming/Outgoing | Kipp & Zonen | Wm−2 | ± 1.2 % to
|  | Shortwave Radiation | CMP22 Pyranometer |  | ± 1.4 %
| × | Incoming/Outgoing | Kipp & Zonen | Wm−2 | ± 1.5 % to
|  | Longwave Radiation | CGR4 Pyrgeometer |  | ± 2.0 %
| × | Location (Long/Lat) | Septentrio AsteRx | m | ± 0.01 horizontally
± 0.02 vertically