## Worksheet 1
Group | Quantity | Description | Value/Dependent on | Units
Geometric | x,y | Horizontal coordinates | Independent variables | m
| z | Upward vertical coordinate | Independent variable | m
| s | Glacier surface altitude | x, y | m
| d | Depth | x,y,z | m
| H | Ice thickness | x, y | m
| n | Outer unit normal vector to the computational domain boundary | x,y,z | Dimensionless
Mechanical | ρ | Ice/firn density | d | kg m−3
| ρi | Pure ice density | 918 | kg m−3
| φ | Relative density | ρ | Dimensionless
| p | Pressure | Free field | Pa
| σ | Cauchy stress tensor | p,μ,D | Pa
| n | Stress exponent | 3 | Dimensionless
| v | Velocity | Free field | m a−1
| vb | Basal normal velocity | 10−6 | m a−1
| vout | Lateral outflow velocity | d | m a−1
| vmax | Maximum lateral outflow velocity | 20 | m a−1
| D | Strain-rate tensor | grad v | a−1
| g | Gravitational acceleration | 9.81 | m s−2
| μ | Shear viscosity | T′,δ,φ | Pa s
| E | Flow enhancement factor | 0.016,0.2,0.25 | Dimensionless
Thermodynamic | T | Temperature | Free field | K
| Tm | Melting temperature of ice | p | K
| T0 | Melting temperature of ice for low pressure | 273.15 | K
| T′ | Temperature relative to the pressure melting point | p, T | K
| Ts | Glacier surface temperature | −18 | °C
| β | Clausius-Clapeyron constant for air-saturated ice | 9.8×10-8 | K Pa−1
| A | Rate factor | 2.291×10-25/T′ | Pa-3s-1
| A0 | Pre-exponential constant | 3.985×10-13(T′≤263.15K)1.916×103(T′>263.15K) | Pa-3s-1
| Q | Activation energy | 60(T′≤263.15K)139(T′>263.15K) | kJ mol−1
| R | Universal gas constant | 8.314 | Jmol-1K-1
| c | Specific heat | T | Jkg-1K-1
| k | Heat conductivity | T | Wm-1K-1
| q | Heat flux | T, grad T | W m−2
| qgeo | Geothermal flux | 0.34 | W m−2
Other | t | Time | Independent variable | a
| 𝒜 | Ice/firn age | Free field | a
| a, b | Flow law auxiliary functions | φ | Dimensionless
| δ | Tensor invariant | D, φ | s−1
| I | Unit tensor | diag1,1,1 | Dimensionless