## Worksheet 1
Parameter (values/units) | Meaning/calculation | Expected importance | Stage of workflow
Ice class (1 = moving; 2 = stationary) | Stationary ice is persistent in a given location for at least 15 d.
Date (yyyy-mm-dd) | Extracted from the scene name | It determines whether the ice is in or outside the sea ice or landfast ice season (Table 2). | Temporal constraint on landfast ice; splitting moving ice
Surface area (m2) | QGIS Add Geometry Attributes tool | The smallest ice polygons may be speckle or ships; landfast ice polygon size is partly controlled by the bay size. | Spatial constraint on landfast ice; splitting moving ice
Distance from the bays (m) | Zonal statistics (mean, min, max) on the distance raster (Fig. 6a); varies every year | Landfast ice occurs in the bays. | Spatial constraint on landfast ice (min, max)
Distance from the sea (m) | Zonal statistics (mean, min, max) on the distance raster (Fig. 6b); the same for the whole dataset | Only drift ice is expected in the open sea. | Splitting moving ice (min)
Distance from the land (m) | Zonal statistics (mean, min, max) on the distance raster (Fig. 6c); varies every year | Ice polygons adjacent to the land may be waves breaking (white water) and rocks and shallows exposed during the low tide. | Spatial constraint on landfast ice (min, max); splitting moving ice (mean)
Distance from the glacier fronts (m) | Zonal statistics (mean, min, max) on the distance raster (Fig. 6d); varies every year | Glacier ice is located close to the glacier fronts. | Splitting moving ice (max)
Distance from the Dunøysundet/Nottinghambukta (DN) area (m) | Zonal statistics (mean, min, max) on the distance raster (Fig. 6e); the same for the whole dataset | Glacier ice occurs far from the DN area. | Splitting moving ice (min)
Minimal ice class value in a 50 m buffer (0 = no ice; 1 = moving) | Zonal statistics (min) on the raster with stationary, moving, masked ice and no ice (open water and landmask) | If the minimal value is “1” the polygon is “moving ice” located inside a larger “stationary ice” polygon and should be classified as “landfast ice”. | Spatial constraint on landfast ice