## Worksheet 1
Parameter | Symbol | Unit | Values | Comments and reference
Regolith grain radius | rtop | mm | 0.05–1 | , ,
Regolith density | ρtop | kg m−3 | 10–450 | , ,
Ice optical radius | rice | mm | 0.05–1
Ice density | ρice | kg m−3 | 500–900
Regolith thickness | Ztop | m | 1–1000 | ,
Temperature | T | K | 60–120 | ,
Polydispersity | K |  | 0.62