## Worksheet
Symbol | Name | Value | Units | References
Bsea,0 | Background microorganism density | 0.001 | kg m−3
cb | Brine heat capacity | 3500 | J (kg K)−1
cs | Ice heat capacity | 2112 | J (kg K)−1
g | Gravitational acceleration constant | 9.8 | m s−2
kb | Thermal conductivity of brine | 0.523 | W (m K)−1
ks | Thermal conductivity of ice | 2.2 | W (m K)−1
K | Half saturation constant | 0.5 | kg m−3
L0 | Latent heat of fusion | 333 500 | J kg−1
rO | Osmolyte production rate | various | 1 h−1
Racrit | Critical Rayleigh number | 4.89 | –
Ssea | Sea salinity | 34 | ppt, (or g kg−1)
YB | Biomass yield coefficient | 1 | –
Yosmo | Osmolyte yield coefficient | 1 | –
Ysal | Salinity yield coefficient | 5 | –
α | Brine removal rate coefficient | 0.03 | 1 h−1
β | Solutal expansion coefficient | 0.78237 | kg (m3 ppt)−1
γB | Microbe decay coefficient | 0.02 | 1 h−1
γosmo | Osmolyte decay coefficient | 0.005 | 1 h−1
δ | dilution coefficient | 0.1 | 1 h−1
λ | Salinity inhibition coefficient | 68 | ppt, (or g kg−1)
μ | Dynamic viscosity (water) | 2×10-3 | Pa s
Π0 | Permeability coefficient | 1×10-8 | m2
ρb | Density of seawater | 1028 | kg m−3