## Worksheet
Symbol | Name | Equation/Value(s) | Unit
Parameters
B | Damage enhancement factor | Table 2 | –
CW | Weertman friction coefficient | 0.1 | MPa a m−1
E | Young's modulus | 1 and 9 | GPa
n | Glen-Nye law exponent | 3 | –
α | First coefficient of Hayhurst eq. stress | 0.21 | –
β | Second coefficient of Hayhurst eq. stress | 0.63 | –
μ | Friction coefficient of Coulomb eq. stress | 0.1 | –
ν | Poisson's ratio | 0.3 | –
σth | Stress threshold | Table 2 | kPa
Constants
A0 | Reference fluidity for T>-10°C | 2.43×10-2 | Pa-3s-1
g | Gravitational constant | 9.81 | m s−2
Q | Activation energy for T>-10°C | 115 | kJ mol−1
R | Gas constant | 8.314 | Jmol-1K-1
ρi | Ice density | 917 | kg m−3
ρw | Water density | 1000 | kg m−3