## Worksheet
Observation Frequency | 1.25 GHz (nominal)
Wavelength | 24 cm (nominal)
Polarization | HH + HV
Bandwidth | 28 MHz
Observation Swath | 70 km
Spatial Resolution | 10 m per pixel