## Worksheet
NetCDF attributes | Long name | Comment | Dimensions | Unit
altitude | Platform altitude | WGS84 reference ellipsoid | 1D (x axis) | Metres
bed_elevation | Bed elevation | Without applying a firn correction and permitivity of ice: 3.15 | 1D (x axis) | Metres
bed_pick | Picked ice base | Expressed as twt in seconds from time zero | 1D (x axis) | Seconds
data | Radar data |  | 2D (x and y axis) | Power (dBm)
data_agc | Scaled radar data | Using automatic gain control (AGC) | 2D (x and y axis) | unitless
distance | Along-track distance |  | 1D (x axis) | Metres
ice_thickness | Ice thickness | Without applying a firn correction and permitivity of ice: 3.15 | 1D (x axis) | Metres
lat | Latitude | EPSG:4326 (WGS84) | 1D (x axis) | decimal degrees
lon | Longitude | EPSG:4326 (WGS84) | 1D (x axis) | decimal degrees
range | Range between sensor and surface |  | 1D (x axis) | Metres
spacing | Along-track trace to trace spacing |  | 1D (x axis) | Metres
surface | Surface elevation derived from radar | WGS84 reference ellipsoid | 1D (x axis) | Metres
surface_pick | Picked surface reflection in twt |  | 1D (x axis) | Seconds
time | Seconds of day |  | 1D (x axis) | Seconds
twt | Two-way travel time |  | 1D (y axis) | Seconds