## Worksheet
Symbol | Parameter | Value or range | Unit
C | apparent heat capacity |  | Jm-3K-1
CVs | soil volumetric heat capacity |  | Jm-3K-1
CVsn | snow volumetric heat capacity |  | Jm-3K-1
θu | volume contents of unfrozen water |  | m3 m−3
θi | volume contents of ice |  | m3 m−3
θa | volume contents of air |  | m3 m−3
θR | soil moisture in root zone |  | m3 m−3
θv | soil moisture in vadose zone |  | m3 m−3
θsat | saturated soil moisture |  | m3 m−3
θr | residual soil moisture |  | m3 m−3
θfc | soil field capacity |  | m3 m−3
ϕ | soil porosity |  | m3 m−3
α | surface albedo |  | Dimensionless
αg | snow-free surface albedo |  | Dimensionless
αsn | snow albedo | 0.50–0.85 | Dimensionless
αsnmax | maximum snow albedo | 0.85 | Dimensionless
αsnmin | minimum snow albedo | 0.5 | Dimensionless
Ta | near-surface air temperature |  | K
T | soil or snow temperature |  | K
Ts0 | soil or snow surface temperature |  | K
Z | total depth of the analysis domain |  | m
Dh | exchange coefficients for heat |  | Dimensionless
S | evaporation stress factor |  | Dimensionless
αpt | Priestley–Taylor coefficient |  | Dimensionless
Δ | slope of the saturation vapor pressure temperature curve |  | Pa K−1
γ | psychrometric constant |  | Pa K−1
es | snow or soil surface vapor pressure |  | Pa
εs | surface emissivity | ground surface: 0.92 | Dimensionless
snow surface: 0.98
P | atmospheric pressure |  | Pa
uz | wind speed |  | m s−1
z0 | roughness length | ground surface: 0.015 | m
snow surface: 0.001
ρsn | density of the snow | 100–300 | kg m−3
Rd | specific gas constant | 0.287 | kJkg-1K-1