## Worksheet
System | Centre | Bandwidth | Vertical | Pulse | Horizontal | Coherent | Reference
| frequency | (MHz) | resolution | Repetition | sampling | pre-integration
|  |  | (m) | Frequency | distance (m) | (samples)
(kHz)
NG-CORDS | 150 | 17 | 4.95 | 9.2 | 3 | 256 | Gogineni et al. (2001)
ULUR-3.0 | 155 | 20 | 4.21 | 10 | 4.2 | 256 | Uribe et al. (2014)