## Worksheet
Parameter |  | Default | Min | Max |  | Description
E | ESIA / ESSA | 1 | 0.2 | 20 | – | Enhancement factor for SIA and SSA: ESIA and ESSA are multipliers on the ice softness, controlling how easily the ice deforms.
T | C | 1 | 0.1 | 12 | mm yr−1 | Subglacial water decay rate: determines the amount of water discharge from a hypothetical layer of water beneath the glacier, conceptually this is presumed to be stored in sediment, but could also apply to subglacial cavities.
| Wtillmax | 2 | 0.1 | 10 | m | Maximum subglacial water thickness: the amount of effective water thickness within the subglacial environment; all water above this is not retained.
| ϕ | 30 | 5 | 45 | ° | Subglacial bed strength: a parameter in the Mohr-Coulomb criterion for yield stress, which is a shear strength parameter related to the geology of the bed.
S | q | 0.25 | 0.05 | 0.95 | – | Sliding exponent: controls the relationship between basal shear stress and sliding velocity within the Zoet and Iverson (2020) slip law.
| uthreshold | 100 | 20 | 200 | mm yr−1 | Velocity threshold: the velocity above which sliding occurs at the base of the ice.