## Worksheet
Parameter | Reference value | Min | Max | Reference
NILAS
Total thickness (m) | 0.05 | – | –
Layer thicknesses (m) | 0.02, 0.02, 0.01 | – | – | –
Density (kg m−3) | 920 | – | – | –
Sphere radius (µm) | 2 | – | – | –
Microstructure model | Sticky hard spheres | – | – | –
Stickiness parameter | 100 | – | – | –
Top-layer temperature (K) | 269.25 | 260 | 270.25
Middle-layer temperature (K) | 270.25 | – | –
Bottom-layer temperature (K) | 271.25 | – | – | –
Bulk salinity (PSU) | 17 | 5 | 45 | , ,
Brine volume fraction | 0.2 | 0.05 | 0.2 | ,
SLUSH
Temperature (K) | 271.25 | – | – | –
Sphere radius (µm) | 100 | – | – | –
Salinity (PSU) | 32 | – | – | –
Thickness (m) | 0.1 | 0.01 | 0.3 | –
Liquid water fraction | 0.2 | 0.15 | 0.8 | –
GREASE ICE
Thickness (m) | 0.008 | – | – | –
Temperature (K) | 271.25 | – | –
Sphere radius (µm) | 100 | – | –
Salinity (PSU) | 32 | – | –
Inclusion shape | Random needles | – | – | –
Liquid water fraction | – | 0.6 | 0.8