## Worksheet
Parameters | Value
Coarse denoising along-track segment length | 3 km
KDE horizontal scaling parameter, | 25/100 (strong beam/weak beam)
Local height-window constraint in coarse filtering | −2 m to +6 m relative to the modal height
Refined denoising local window length | 10 m
Saturation threshold based on signal photon rate | 16/4 photons per pulse (strong beam/weak beam)
Height histogram bin size for saturated windows | 0.1 m
After-pulse removal threshold
Photons more than 0.3 m below the primary height peak
Density threshold for non-saturated refined denoising | 10th percentile of coarse signal-photon densities within the
local window
Surface-height retrieval resolution | 5 m
Background-rate normalization | Normalized to solar elevation angle of 20°
Number of GMM clusters for training-label generation | 20 clusters
Number of RF decision trees | 200
Maximum RF tree depth | 20
Local sea-surface-reference window for freeboard retrieval | 10 km
Outlier removal for lead elevations in each sea-level-reference window | 3σ