## Worksheet
Measured variable | Sensor | Number of sensors | Initial height (m) | Radiation shield | Accuracy
Air Temperature | Vaisala HMP155A | 1 | 3.7 | R. M. Young 43502 fan-aspirated | ±(0.226-0.0028×T) °C
Air Temperature | Vaisala HMP155A | 1 | 3.9 | Campbell Scientific MET 21 | ±(0.226-0.0028×T) °C
Relative humidity | VaisalaHMP155A | 1 | 3.7 | R. M. Young 43502 fan-aspirated | ±(1.0+0.008×reading) % RH from −20 °C to +40 °C, ±(1.2+0.012×reading) % RH from −40° to −20 °C
Relative humidity | Vaisala HMP155A | 1 | 3.9 | Campbell Scientific MET 21 | ±(1.0+0.008×reading) % RH from −20 °C to +40 °C, ±(1.2+0.012×reading) % RH from −40° to −20 °C
Snow height | Campbell scientific SR50A-L | 2 | 4 |  | ±1 cm or 0.4 % of distance to target
Wind speed and direction | R. M. Young 05103 | 2 | 4.3 |  | Wind speed: ±0.3ms-1 or 1 % of reading Wind direction: ±3°
Incoming and outgoing shortwave radiation | Delta Ohm LP Pyra 05 | 1 | 4 |  | ±2 %
Incoming and outgoing longwave radiation | Delta Ohm LP PIRG 01 | 1 | 4 |  | ±2 %