## Worksheet
Variable | Sensor specification | Details | Sensor height (cm)
Snow height | Ultrasonic snow-meter, NESA-LU06 | 1 mm resolution, | 167
Snow temperature | Pt100 resistance 1/3 DIN temperature detectors at several levels above the ground, NESA-TT | 0.01 °C sensitivity, ≤0.1 °C accuracy | 10, 40, 55
Liquid water content | Frequency domain reflectometry soil moisture sensors, NESA-SM1 | 0.1 % sensitivity, ±2 % precision | 25, 50
Air temperature | Pt100 resistance 1/3 DIN shielded temperature sensor, NESA-Ta | 0.01 °C sensitivity, ≤0.1 °C accuracy | 200
Snow surface temperature | Non-contact Infrared sensor SIR, Sommer Messtechnik | 0.01 °C sensitivity, ≤0.1 °C accuracy | 200