## Worksheet
Method | WMO SPICE Universal Transfer Function (2017) | WMO Solid Precipitation Measurement Intercomparison (1998)
General Information
Key Reference
Study Areas | Bow (Canada) | Chena and Tuolumne (United States)
Assumed Gauge Type | Geonor and Pluvio | US standard 8” gauge
Shielding | No shield | No shield
Input Data
SC-Earth Station Data | P: precipitation (uncorrected, mm d−1); U: wind speed (m s−1); T: air temperature (°C) | P: precipitation (uncorrected, mm d−1); U: wind speed (m s−1); T: air temperature (°C)
ERA5 Reanalysis | U: daily max wind speed (m s−1), daily mean air temperature (°C) | U: daily max wind speed (m s−1), daily mean air temperature (°C)
Correction Equations
Catch Efficiency | CE=e-aU[1-tan-1(bT)+c] | CE=exp(d-eUf)
Precipitation Partitioning | Implicit in correction formula | S=1-11+ea0+a1T
Threshold Behaviour | UTthres,CE=1 | U
Wind Speed Correction | Transfer Function for 10 m available | Logarithmic wind profile correction
Precipitation Correction
Corrected Precipitation | Pcorr=PCE | Pcorr=(1-S)P+SCEP
Additional Information
Additional References