## Worksheet
Parameter | Value | Unit | Physical meaning
a | 0.5 | m yr−1 | Surface accumulation rate
A | 3.169×10-25 | Pa-3s-1 | Ice softness, related to ice temperature T
via Arrhenius law
T | −13.2 | °C | Ice temperature
C | 3.981×106 | Pa m-1/3 s1/3 | Basal friction parameter,
entering Eq. (3) of
E | 8.2×1010 | N m−2 | Young's modulus of the lithosphere
ν | 0.25 |  | Poisson's ratio of the lithosphere
g | 9.81 | m s−2 | Gravitational acceleration
m | 1/3 |  | Basal friction exponent,
entering Eq. (3) of
n | 3 |  | Exponent in Glen's law
ρi | 918 | kg m−3 | Density of ice
ρo | 1028 | kg m−3 | Density of ocean water
ρu | 3300 | kg m−3 | Density of Earth's upper mantle
dc | 500 | m | Initial depth of bed trough compared with side walls,
entering Eq. (1) of
fc | 4 | km | Characteristic width of bed-trough side walls,
entering Eq. (1) of
wc | 160 | km | Half-width of bed trough,
entering Eq. (1) of
DBD | 300, 900 | m | Depth of bed depression below sea level
Lx | 800 | km | Length of computational domain (x dimension)
Ly | 320 | km | Width of computational domain (y dimension)
xCF | 780 | km | Position of fixed calving front
η | {1018,5×1019,1021,5×1022} | Pa s | Upper-mantle viscosity
Te | {20,80,140,200} | km | Lithosphere thickness