## Worksheet 1
Survey Parameters | Survey lines
| 21X line | 21Y line | 21XX line | 21YY line
Line length (km) | 5 | 3.5 | 5 | 3.5
Fold | 8 | 8 | 4 | 4
Shot interval (m) | 90 | 90 | 180 | 180
Number of shots | 56 | 40 | 28 | 20
Shot positioning | Use both off-end and center shots
Receiver channels | 96
Receiver interval (m) | 15
Near offset (m) | 0
Far offset (m) | 1425
Recording time (s) | 4
Record peak frequency (kHz) | 1
Record sampling rate (ms) | 0.25
Survey time (days) | 34
Survey crew size | Hot water drilling (3), Seismic (6)