## Worksheet 1
Synthetic modeling parameters
Model size | 3.5 km (distance) × 3 km (depth)
Source | Ricker wavelet (zero–phase), 60 Hz, 25 m depth, 90 m interval
Receiver | 0 m depth, 15 m interval, 96 channel
Grid spacing | 0.5 m
Sampling interval | 0.1 ms
Layer parameters | Thickness (m) | Velocity (m s−1) | Density (g cm−3)
Firn | 100 | 1525–3800 | 0.3–0.917
Ice | 1887–2221 | 3800 | 0.917
Water (Model 1, 2) | 53–82, 10 | 1396 | 1.017
Sediment (Model 2) | 120 | 2817 | 2.128
Bed |  | 5200 | 3.2