## Worksheet 1
Acquisition date | Acquisition type | Look direction | Freq. band | Wavelength | Bandwidth | Res. Az. × Res. Rg.
5 April 2015 | Tomographic | Side-looking | X: 9.6 GHz | 0.03 m | 300 MHz | 0.5 m × 0.5 m
5 April 2015 | Tomographic | Side-looking | L: 1.3 GHz | 0.23 m | 150 MHz | 0.6 m × 1.3 m
12 May 2015 | Tomographic | Side-looking | P: 0.44 GHz | 0.68 m | 50 MHz | 1.0 m × 3.8 m
15 May 2015 | Sounder | Nadir-looking | P: 0.44 GHz | 0.68 m | 50 MHz